## Sheet1
Name | Country | Capacity (MW) | Status | Year of Operation Start | # Turbines | Type | Power | Diameter | Nominal Power | Rated speed | Cut in speed | Cut out speed | Survival | Swept Area
Foum El Oued Wind Farm | Western Sahara | 51 | Operating | 2013 | 22 | Siemens SWT - 2.3 - 101 | 2300 KW | 101 m | 50600 KW | 12.5 | 3.5 | 25 | 55 | 8000 m2
Akhfenir Wind Farm Phase 1 | Morocco | 102 | Operating | 2014 | 61 | Ecotecnia 74 | 1670 KW | 74 | 101870 KW | 13 | 3 | 25 | 59.5 | 4301 m2
Akhfenir Wind Farm Phase 2 | Morocco | 100 | Operating | 2016 | 28 | GE Energy 2.85-103 | 2850 | 103 m | 79800 KW | 12.5 | 3 | 25 | ? | 8332 m2
Aftissat Wind Farm Phase 1 | Western Sahara | 202 | Operating | 2018 | 56 | Siemens-Gamesa | 3600 kW | ? | 201600 KW
Ghrad Jrad Wind Farm | Western Sahara | 80 | Construction | 2023 | ? | ? |  |  | 80000 KW
Aftissat Wind Farm Phase 2 | Western Sahara | 200 | Construction | 2023
Akhfenir Wind Farm Phase 3 | Morocco | 50 | Pre-Construction | 2023
Tiskrad Wind Farm | Western Sahara | 100 | Pre-Construction | 2024
Morocco-UK wind farm | Morocco | 3500 | Pre-Construction | 2027
Total Eren-Guelmim-Oued Noun Wind Farm | Morocco | 5000 | Announced | 2027
Laayoune Farm? |  | 240? | Construction |  | 17 | ? | ? | ? | 50000 KW
Ciments du Maroc | Laayoune | 51? | Operating |  | 6 | Gamesa G52/850 | 850 KW | 52 m | 5100 kW
Tarfaya | Laayoune | 302? | Operating |  | 131 | Siemens SWT - 2.3 - 101 | 2300 KW | 101 m | 301300 kW
https://www.thewindpower.net/windfarms_list_en.php?country=MA

## Summary
|  | Foum El Oued Wind Farm | Tarfaya | Akhfenir Wind Farm Phase 1 | Akhfenir Wind Farm Phase 2 | Aftissat Wind Farm Phase 1 | Ciments du Meroc
| Hour | Total Power | Total Power | Total Power | Total Power | Total Power | Total Power | Total
| 0 | 19536 | 116328 | 29219 | 28140 | 88760 | 1218 | 283201 | Foum El Oued Wind Farm | 19.536,19.536,15.4,15.4,15.4,15.4,15.4,15.4,15.4,15.4,15.4,15.4,15.4,19.536,19.536,23.65,28.666,28.666,33.66,33.66,28.666,28.666,23.65,19.536 | 51 | 19.536 | 19.536 | 15.4 | 15.4 | 15.4 | 15.4 | 15.4 | 15.4 | 15.4 | 15.4 | 15.4 | 15.4 | 15.4 | 19.536 | 19.536 | 23.65 | 28.666 | 28.666 | 33.66 | 33.66 | 28.666 | 28.666 | 23.65 | 19.536
| 1 | 19536 | 116328 | 29219 | 28140 | 88760 | 1218 | 283201 | Tarfaya | 116.328,116.328,91.7,91.7,91.7,91.7,91.7,91.7,91.7,91.7,91.7,91.7,91.7,116.328,116.328,140.825,170.693,170.693,200.43,200.43,170.693,170.693,140.825,116.328 | 302 | 116.328 | 116.328 | 91.7 | 91.7 | 91.7 | 91.7 | 91.7 | 91.7 | 91.7 | 91.7 | 91.7 | 91.7 | 91.7 | 116.328 | 116.328 | 140.825 | 170.693 | 170.693 | 200.43 | 200.43 | 170.693 | 170.693 | 140.825 | 116.328
| 2 | 15400 | 91700 | 23058 | 22484 | 71064 | 978 | 224684 | Akhfenir Wind Farm Phase 1 | 29.219,29.219,23.058,23.058,23.058,23.058,23.058,23.058,23.058,23.058,23.058,23.058,23.058,29.219,29.219,35.38,43.31,43.31,51.24,51.24,43.31,43.31,35.38,29.219 | 102 | 29.219 | 29.219 | 23.058 | 23.058 | 23.058 | 23.058 | 23.058 | 23.058 | 23.058 | 23.058 | 23.058 | 23.058 | 23.058 | 29.219 | 29.219 | 35.38 | 43.31 | 43.31 | 51.24 | 51.24 | 43.31 | 43.31 | 35.38 | 29.219
| 3 | 15400 | 91700 | 23058 | 22484 | 71064 | 978 | 224684 | Akhfenir Wind Farm Phase 2 | 28.14,28.14,22.484,22.484,22.484,22.484,22.484,22.484,22.484,22.484,22.484,22.484,22.484,28.14,28.14,35,42.532,42.532,50.064,50.064,42.532,42.532,35,28.14 | 100 | 28.14 | 28.14 | 22.484 | 22.484 | 22.484 | 22.484 | 22.484 | 22.484 | 22.484 | 22.484 | 22.484 | 22.484 | 22.484 | 28.14 | 28.14 | 35 | 42.532 | 42.532 | 50.064 | 50.064 | 42.532 | 42.532 | 35 | 28.14
| 4 | 15400 | 91700 | 23058 | 22484 | 71064 | 978 | 224684 | Aftissat Wind Farm Phase 1 | 88.76,88.76,71.064,71.064,71.064,71.064,71.064,71.064,71.064,71.064,71.064,71.064,71.064,88.76,88.76,106.456,126.896,126.896,147.28,147.28,126.896,126.896,106.456,88.76 | 202 | 88.76 | 88.76 | 71.064 | 71.064 | 71.064 | 71.064 | 71.064 | 71.064 | 71.064 | 71.064 | 71.064 | 71.064 | 71.064 | 88.76 | 88.76 | 106.456 | 126.896 | 126.896 | 147.28 | 147.28 | 126.896 | 126.896 | 106.456 | 88.76
| 5 | 15400 | 91700 | 23058 | 22484 | 71064 | 978 | 224684 | Ciments du Meroc | 1.218,1.218,0.978,0.978,0.978,0.978,0.978,0.978,0.978,0.978,0.978,0.978,0.978,1.218,1.218,1.53,1.842,1.842,2.226,2.226,1.842,1.842,1.53,1.218 | 51 | 1.218 | 1.218 | 0.978 | 0.978 | 0.978 | 0.978 | 0.978 | 0.978 | 0.978 | 0.978 | 0.978 | 0.978 | 0.978 | 1.218 | 1.218 | 1.53 | 1.842 | 1.842 | 2.226 | 2.226 | 1.842 | 1.842 | 1.53 | 1.218
| 6 | 15400 | 91700 | 23058 | 22484 | 71064 | 978 | 224684 | Total | 283.201,283.201,224.684,224.684,224.684,224.684,224.684,224.684,224.684,224.684,224.684,224.684,224.684,283.201,283.201,342.841,413.939,413.939,484.9,484.9,413.939,413.939,342.841,283.201 | 808 | 283.201 | 283.201 | 224.684 | 224.684 | 224.684 | 224.684 | 224.684 | 224.684 | 224.684 | 224.684 | 224.684 | 224.684 | 224.684 | 283.201 | 283.201 | 342.841 | 413.939 | 413.939 | 484.9 | 484.9 | 413.939 | 413.939 | 342.841 | 283.201
| 7 | 15400 | 91700 | 23058 | 22484 | 71064 | 978 | 224684 |  | Type | Power Capacity (MW) | Storage Cap (MWh)
| 8 | 15400 | 91700 | 23058 | 22484 | 71064 | 978 | 224684 | Foum El Oued Wind Farm | Base | 20 | 60.6
| 9 | 15400 | 91700 | 23058 | 22484 | 71064 | 978 | 224684 | Foum El Oued Wind Farm | Peaking | 51 | 325
| 10 | 15400 | 91700 | 23058 | 22484 | 71064 | 978 | 224684 | Foum El Oued Wind Farm | Smooth | 28.5 | 147 |  |  | Nameplate | Power Capacity |  |  |  | Nameplate | Storage Capacity
| 11 | 15400 | 91700 | 23058 | 22484 | 71064 | 978 | 224684 | Tarfaya | Base | 119 | 362 |  |  |  | Base Load | Peaking Load | Smoothed Load |  |  | Base Load | Peaking Load | Smoothed Load
| 12 | 15400 | 91700 | 23058 | 22484 | 71064 | 978 | 224684 | Tarfaya | Peaking | 302 | 1936 |  |  | 51 | 20 | 51 | 28.5 |  | 51 | 60.6 | 325 | 147
| 13 | 19536 | 116328 | 29219 | 28140 | 88760 | 1218 | 283201 | Tarfaya | Smooth | 170 | 873 |  |  | 51 | 1.25 | 6.5 | 1.75 |  | 51 | 4.27 | 20.6 | 9.78
| 14 | 19536 | 116328 | 29219 | 28140 | 88760 | 1218 | 283201 | Akhfenir Wind Farm Phase 1 | Base | 30 | 93.2 |  |  | 100 | 29.2 | 100 | 42 |  | 100 | 93 | 475 | 216
| 15 | 23650 | 140825 | 35380 | 35000 | 106456 | 1530 | 342841 | Akhfenir Wind Farm Phase 1 | Peaking | 102 | 487 |  |  | 102 | 30 | 102 | 43 |  | 102 | 93.2 | 487 | 221
| 16 | 28666 | 170693 | 43310 | 42532 | 126896 | 1842 | 413939 | Akhfenir Wind Farm Phase 1 | Smooth | 43 | 221 |  |  | 202 | 90.5 | 202 | 129 |  | 202 | 255 | 1480 | 655
| 17 | 28666 | 170693 | 43310 | 42532 | 126896 | 1842 | 413939 | Akhfenir Wind Farm Phase 2 | Base | 29.2 | 93 |  |  | 302 | 119 | 302 | 170 |  | 302 | 362 | 1936 | 873
| 18 | 33660 | 200430 | 51240 | 50064 | 147280 | 2226 | 484900 | Akhfenir Wind Farm Phase 2 | Peaking | 100 | 475 |  |  | 808 | 290 | 808 | 414 |  | 808 | 866 | 4724 | 2117
| 19 | 33660 | 200430 | 51240 | 50064 | 147280 | 2226 | 484900 | Akhfenir Wind Farm Phase 2 | Smooth | 42 | 216 |  |  |  | 1.25 | 808 |  |  |  | 4.27 | 4724
| 20 | 28666 | 170693 | 43310 | 42532 | 126896 | 1842 | 413939 | Aftissat Wind Farm Phase 1 | Base | 90.5 | 255
| 21 | 28666 | 170693 | 43310 | 42532 | 126896 | 1842 | 413939 | Aftissat Wind Farm Phase 1 | Peaking | 202 | 1480
| 22 | 23650 | 140825 | 35380 | 35000 | 106456 | 1530 | 342841 | Aftissat Wind Farm Phase 1 | Smooth | 129 | 655
| 23 | 19536 | 116328 | 29219 | 28140 | 88760 | 1218 | 283201 | Ciments du Meroc | Base | 1.25 | 4.27
|  | 496.364 | 2955.622 | 746.213 | 728.28 | 2240.56 | 31.728 | 7198.767 | Ciments du Meroc | Peaking | 6.5 | 20.6
[9 empty] | Ciments du Meroc | Smooth | 1.75 | 9.78
[9 empty] | Total | Base | 290 | 866
[9 empty] | Total | Peaking | 808 | 4724
[9 empty] | Total | Smooth | 414 | 2117
[9 empty] | 2030 Projection | Base
[9 empty] | 2030 Projection | Peaking
[9 empty] | 2030 Projection | Smooth
-

## Wind outputs
Daily Average Wind Speeds (50 m) |  | 75 m |  | Monthly Average Wind Speeds
Hour | 50 m | Hour | Speed | Month | 50 m | 75 m
0 | 7.3 | 0 | 7.6 | January | 7.2 | 7.6
1 | 7.1 | 1 | 7.5 | February | 7.5 | 8
2 | 6.9 | 2 | 7.3 | March | 7 | 7.4
3 | 6.9 | 3 | 7.3 | April | 6.8 | 7.1
4 | 6.9 | 4 | 7.3 | May | 7.5 | 7.9
5 | 6.9 | 5 | 7.3 | June | 8.1 | 8.6
6 | 6.9 | 6 | 7.2 | July | 8.8 | 9.2
7 | 6.8 | 7 | 7.2 | August | 8.8 | 9.1
8 | 6.8 | 8 | 7.1 | September | 6.6 | 7
9 | 6.7 | 9 | 7.1 | October | 6 | 6.4
10 | 6.6 | 10 | 7 | November | 6.5 | 7
11 | 6.8 | 11 | 7.1 | December | 7 | 7.3
12 | 6.9 | 12 | 7.3
13 | 7.1 | 13 | 7.5
14 | 7.3 | 14 | 7.7
15 | 7.7 | 15 | 8.1
16 | 8.1 | 16 | 8.6
17 | 8.3 | 17 | 8.8
18 | 8.5 | 18 | 9
19 | 8.5 | 19 | 9
20 | 8.4 | 20 | 8.9
21 | 8.2 | 21 | 8.5
22 | 7.8 | 22 | 8.2
23 | 7.4 | 23 | 7.9

## Siemens SWT - 2.3 - 101
Siemens SWT - 2.3 - 101 | Hub Height: 80 m |  |  |  | 22 | 131
Power Curve |  |  | 75 m |  | Foum El Oued Wind Farm | Tarfaya Wind Farm
| Power kW | Hour | Speed | Power kW | Total Power | Total Power
0 | 0 | 0 | 7.6 | 888 | 19536 | 116328
0.5 | 0 | 1 | 7.5 | 888 | 19536 | 116328
1 | 0 | 2 | 7.3 | 700 | 15400 | 91700
1.5 | 0 | 3 | 7.3 | 700 | 15400 | 91700
2 | 0 | 4 | 7.3 | 700 | 15400 | 91700
2.5 | 0 | 5 | 7.3 | 700 | 15400 | 91700
3 | 9 | 6 | 7.2 | 700 | 15400 | 91700
3.5 | 64 | 7 | 7.2 | 700 | 15400 | 91700
4 | 119 | 8 | 7.1 | 700 | 15400 | 91700
4.5 | 180 | 9 | 7.1 | 700 | 15400 | 91700
5 | 249 | 10 | 7 | 700 | 15400 | 91700
5.5 | 359 | 11 | 7.1 | 700 | 15400 | 91700
6 | 469 | 12 | 7.3 | 700 | 15400 | 91700
6.5 | 585 | 13 | 7.5 | 888 | 19536 | 116328
7 | 700 | 14 | 7.7 | 888 | 19536 | 116328
7.5 | 888 | 15 | 8.1 | 1075 | 23650 | 140825
8 | 1075 | 16 | 8.6 | 1303 | 28666 | 170693
8.5 | 1303 | 17 | 8.8 | 1303 | 28666 | 170693
9 | 1530 | 18 | 9 | 1530 | 33660 | 200430
9.5 | 1800 | 19 | 9 | 1530 | 33660 | 200430
10 | 2010 | 20 | 8.9 | 1303 | 28666 | 170693
10.5 | 2115 | 21 | 8.5 | 1303 | 28666 | 170693
11 | 2195 | 22 | 8.2 | 1075 | 23650 | 140825
11.5 | 2260 | 23 | 7.9 | 888 | 19536 | 116328
12 | 2300
12.5 | 2300
13 | 2300
13.5 | 2300
14 | 2300
14.5 | 2300
15 | 2300
15.5 | 2300
16 | 2300
16.5 | 2300
17 | 2300
17.5 | 2300
18 | 2300
18.5 | 2300
19 | 2300
19.5 | 2300
20 | 2300
20.5 | 0
21 | 0
21.5 | 0
22 | 0
22.5 | 0
23 | 0
23.5 | 0
24 | 0
24.5 | 0
25 | 0
25.5 | 0
26 | 0
26.5 | 0
27 | 0
27.5 | 0
28 | 0
28.5 | 0
29 | 0
29.5 | 0
30 | 0

## Ecotecnia 74
Ecotenia 74 | Hub Height: 60 m |  |  |  | 61
Power Curve |  |  | 75 m |  | Akhfenir Wind Farm Phase 1
| Power kW | Hour | Speed | Power kW | Total Power
0 | 0 | 0 | 7.6 | 479 | 29219
0.5 | 0 | 1 | 7.5 | 479 | 29219
1 | 0 | 2 | 7.3 | 378 | 23058
1.5 | 0 | 3 | 7.3 | 378 | 23058
2 | 0 | 4 | 7.3 | 378 | 23058
2.5 | 0 | 5 | 7.3 | 378 | 23058
3 | 7 | 6 | 7.2 | 378 | 23058
3.5 | 27 | 7 | 7.2 | 378 | 23058
4 | 50 | 8 | 7.1 | 378 | 23058
4.5 | 82 | 9 | 7.1 | 378 | 23058
5 | 118 | 10 | 7 | 378 | 23058
5.5 | 170 | 11 | 7.1 | 378 | 23058
6 | 226 | 12 | 7.3 | 378 | 23058
6.5 | 301 | 13 | 7.5 | 479 | 29219
7 | 378 | 14 | 7.7 | 479 | 29219
7.5 | 479 | 15 | 8.1 | 580 | 35380
8 | 580 | 16 | 8.6 | 710 | 43310
8.5 | 710 | 17 | 8.8 | 710 | 43310
9 | 840 | 18 | 9 | 840 | 51240
9.5 | 989 | 19 | 9 | 840 | 51240
10 | 1138 | 20 | 8.9 | 710 | 43310
10.5 | 1301 | 21 | 8.5 | 710 | 43310
11 | 1463 | 22 | 8.2 | 580 | 35380
11.5 | 1575 | 23 | 7.9 | 479 | 29219
12 | 1625
12.5 | 1660
13 | 1670
13.5 | 1670
14 | 1670
14.5 | 1670
15 | 1670
15.5 | 1670
16 | 1670
16.5 | 1670
17 | 1670
17.5 | 1670
18 | 1670
18.5 | 1670
19 | 1670
19.5 | 1670
20 | 1670
20.5 | 1670
21 | 1670
21.5 | 1670
22 | 1670
22.5 | 1670
23 | 1670
23.5 | 1670
24 | 1670
24.5 | 1670
25 | 1670
25.5 | 0
26 | 0
26.5 | 0
27 | 0
27.5 | 0
28 | 0
28.5 | 0
29 | 0
29.5 | 0
30 | 0

## GE Energy 2.85-103
GE Energy 2.85-103 | Hub Height: 75 m |  |  |  | 28
Power Curve |  |  | 75 m |  | Akhfenir Wind Farm Phase 2
| Power kW | Hour | Speed | Power kW | Total Power
0 | 0 | 0 | 7.6 | 1005 | 28140
0.5 | 0 | 1 | 7.5 | 1005 | 28140
1 | 0 | 2 | 7.3 | 803 | 22484
1.5 | 0 | 3 | 7.3 | 803 | 22484
2 | 0 | 4 | 7.3 | 803 | 22484
2.5 | 0 | 5 | 7.3 | 803 | 22484
3 | 0 | 6 | 7.2 | 803 | 22484
3.5 | 0 | 7 | 7.2 | 803 | 22484
4 | 45 | 8 | 7.1 | 803 | 22484
4.5 | 135 | 9 | 7.1 | 803 | 22484
5 | 236 | 10 | 7 | 803 | 22484
5.5 | 362 | 11 | 7.1 | 803 | 22484
6 | 492 | 12 | 7.3 | 803 | 22484
6.5 | 642 | 13 | 7.5 | 1005 | 28140
7 | 803 | 14 | 7.7 | 1005 | 28140
7.5 | 1005 | 15 | 8.1 | 1250 | 35000
8 | 1250 | 16 | 8.6 | 1519 | 42532
8.5 | 1519 | 17 | 8.8 | 1519 | 42532
9 | 1788 | 18 | 9 | 1788 | 50064
9.5 | 2022 | 19 | 9 | 1788 | 50064
10 | 2256 | 20 | 8.9 | 1519 | 42532
10.5 | 2425 | 21 | 8.5 | 1519 | 42532
11 | 2588 | 22 | 8.2 | 1250 | 35000
11.5 | 2695 | 23 | 7.9 | 1005 | 28140
12 | 2780
12.5 | 2825
13 | 2850
13.5 | 2850
14 | 2850
14.5 | 2850
15 | 2850
15.5 | 2850
16 | 2850
16.5 | 2850
17 | 2850
17.5 | 2850
18 | 2850
18.5 | 2850
19 | 2850
19.5 | 2850
20 | 2850
20.5 | 2850
21 | 2850
21.5 | 2850
22 | 2850
22.5 | 2850
23 | 2850
23.5 | 2850
24 | 2850
24.5 | 2850
25 | 2850
25.5 | 0
26 | 0
26.5 | 0
27 | 0
27.5 | 0
28 | 0
28.5 | 0
29 | 0
29.5 | 0
30 | 0

## Siemens-Gamesa SWT-3.6-130
SG SWT-3.6-130 | Hub Height: 85 m |  |  |  | 56
Power Curve |  |  | 75 m |  | Aftissat Wind Farm Phase 1
| Power kW | Hour | Speed | Power kW | Total Power
0 | 0 | 0 | 7.6 | 1585 | 88760
0.5 | 0 | 1 | 7.5 | 1585 | 88760
1 | 0 | 2 | 7.3 | 1269 | 71064
1.5 | 0 | 3 | 7.3 | 1269 | 71064
2 | 0 | 4 | 7.3 | 1269 | 71064
2.5 | 20 | 5 | 7.3 | 1269 | 71064
3 | 43 | 6 | 7.2 | 1269 | 71064
3.5 | 112 | 7 | 7.2 | 1269 | 71064
4 | 184 | 8 | 7.1 | 1269 | 71064
4.5 | 301 | 9 | 7.1 | 1269 | 71064
5 | 421 | 10 | 7 | 1269 | 71064
5.5 | 599 | 11 | 7.1 | 1269 | 71064
6 | 778 | 12 | 7.3 | 1269 | 71064
6.5 | 1024 | 13 | 7.5 | 1585 | 88760
7 | 1269 | 14 | 7.7 | 1585 | 88760
7.5 | 1585 | 15 | 8.1 | 1901 | 106456
8 | 1901 | 16 | 8.6 | 2266 | 126896
8.5 | 2266 | 17 | 8.8 | 2266 | 126896
9 | 2630 | 18 | 9 | 2630 | 147280
9.5 | 2945 | 19 | 9 | 2630 | 147280
10 | 3261 | 20 | 8.9 | 2266 | 126896
10.5 | 3425 | 21 | 8.5 | 2266 | 126896
11 | 3534 | 22 | 8.2 | 1901 | 106456
11.5 | 3580 | 23 | 7.9 | 1585 | 88760
12 | 3593
12.5 | 3598
13 | 3600
13.5 | 3600
14 | 3600
14.5 | 3600
15 | 3600
15.5 | 3600
16 | 3600
16.5 | 3600
17 | 3600
17.5 | 3600
18 | 3600
18.5 | 3600
19 | 3600
19.5 | 3600
20 | 3600
20.5 | 3600
21 | 3600
21.5 | 3600
22 | 3600
22.5 | 3600
23 | 3600
23.5 | 3600
24 | 3600
24.5 | 3600
25 | 3600
25.5 | 0
26 | 0
26.5 | 0
27 | 0
27.5 | 0
28 | 0
28.5 | 0
29 | 0
29.5 | 0
30 | 0

## Gamesa G52-850
Gamesa G52-850 | Hub Height: 65 m (max) |  |  |  | 6
Power Curve |  |  | 50 m |  | Ciments du Meroc Wind Farm
| Power kW | Hour | Speed | Power kW | Total Power
0 | 0 | 0 | 7.3 | 203 | 1218
0.5 | 0 | 1 | 7.1 | 203 | 1218
1 | 0 | 2 | 6.9 | 163 | 978
1.5 | 0 | 3 | 6.9 | 163 | 978
2 | 0 | 4 | 6.9 | 163 | 978
2.5 | 0 | 5 | 6.9 | 163 | 978
3 | 0 | 6 | 6.9 | 163 | 978
3.5 | 0 | 7 | 6.8 | 163 | 978
4 | 28 | 8 | 6.8 | 163 | 978
4.5 | 47 | 9 | 6.7 | 163 | 978
5 | 65 | 10 | 6.6 | 163 | 978
5.5 | 94 | 11 | 6.8 | 163 | 978
6 | 123 | 12 | 6.9 | 163 | 978
6.5 | 163 | 13 | 7.1 | 203 | 1218
7 | 203 | 14 | 7.3 | 203 | 1218
7.5 | 255 | 15 | 7.7 | 255 | 1530
8 | 307 | 16 | 8.1 | 307 | 1842
8.5 | 371 | 17 | 8.3 | 307 | 1842
9 | 435 | 18 | 8.5 | 371 | 2226
9.5 | 500 | 19 | 8.5 | 371 | 2226
10 | 564 | 20 | 8.4 | 307 | 1842
10.5 | 625 | 21 | 8.2 | 307 | 1842
11 | 685 | 22 | 7.8 | 255 | 1530
11.5 | 733 | 23 | 7.4 | 203 | 1218
12 | 780
12.5 | 820
13 | 841
13.5 | 845
14 | 848
14.5 | 849
15 | 849
15.5 | 849
16 | 850
16.5 | 850
17 | 850
17.5 | 850
18 | 850
18.5 | 850
19 | 850
19.5 | 850
20 | 850
20.5 | 850
21 | 850
21.5 | 850
22 | 850
22.5 | 850
23 | 850
23.5 | 850
24 | 850
24.5 | 850
25 | 850
25.5 | 0
26 | 0
26.5 | 0
27 | 0
27.5 | 0
28 | 0
28.5 | 0
29 | 0
29.5 | 0
30 | 0